## Sheet1
Interface Type | Connector | Connector Link | Signal Name | Signal Description | Sensor Link
Arduino Shield Interface | see sparkfun arduino header kit | https://www.digikey.com/product-detail/en/sullins-connector-solutions/PPTC202LFBN-RC/S6104-ND/807240
Power (from 12V battery) | Undecided.. PCIE?
Serial (from the Pi) | 2-pin female latched header | https://www.digikey.com/products/en?keywords=WM4824-ND | Rx | Receive
|  |  | Tx | Transmit
Motor & Encoder | 6-pin female latched header | https://www.digikey.com/product-detail/en/molex-connector-corporation/0705430040/WM4828-ND/313743 | Red | Motor Power (motor output from motor controller) | https://www.pololu.com/product/2824
|  |  | Black | Motor Ground (motor output from motor controller)
|  |  | Green | encoder ground
|  |  | Blue | encoder power (5V)
|  |  | Yellow | encoder out A
|  |  | White | encoder out B
Motor Controller Signals | 5-pin female header | (comes with) | M1 dir | motor 1 direction | http://www.robotshop.com/en/cytron-10a-5-25v-dual-channel-dc-motor-driver.html#Supplier-Product-Code
|  |  | M1 pwm | motor 1 speed
|  |  | M2 dir | motor 2 direction
|  |  | M2 pwm | motor 2 speed
|  |  | GND | ground
Motor Controller Motor Power | 6-pin screw terminal
Level Shifters (for encoder signals) | 6 pin female headers (2 rows) |  |  |  | https://www.sparkfun.com/products/12009