## Sheet1
Interface | Link | Count | Section | Signal Name | Signal Description | Signals Used | Connector | Link
Pi Breakout Interface | Pi Pinout | 1 |  | N/A | Interface to Pi &Breakout | n/a | 40-pins (2 rows of 20) extra long female headers | adafruit
Arduino Interface |  |  | power | PWR_5V | 5V power from arduino | all | 4-pin female latched 0.1" header | digikey
|  |  |  | GND | ground from arduino
|  |  | serial | Tx | Pi's transmit
|  |  |  | Rx | Pi's receive
Distance Sensor | adafruit | 8 |  | Vin | input voltage (use 3.3V for our logic levels) | all | 5-pin snapping connector | digikey | https://www.digikey.com/products/en?keywords=WM4827-ND
|  |  |  | GND | ground
|  |  |  | SHDN | Shutdown(pull low to shutdown)
|  |  |  | SCL | i2c serial clock
|  |  |  | SDA | i2c serial data