## Sheet1
Interface Type | Signal Name | Signal Description | Additional Info/Link
Serial (to the Arduino) | Tx | transmit
| Rx | receive
Distance Sensor (x8) | Vin | input voltage (use 3.3V for our logic levels) | https://learn.adafruit.com/adafruit-vl53l0x-micro-lidar-distance-sensor-breakout/pinouts
N/A
| GND | ground
N/A
| SHDN | Shutdown(pull low to shutdown)
| SCL | i2c serial clock
| SDA | i2c serial data
IMU |  |  | https://www.sparkfun.com/products/13284
left side of board | GND | ground
| VDD | power (3.3V)
| SDA | i2c SDA OR SPI: MOSI
| SCL | i2c & SPI serial clock
right side of board | DEN | gyroscope data enable
| INT1 | accel/gyro interrupt 1 | programmable interrupts for accel/gyro
| INT2 | accel/gyro interrupt 2
| INTM | magnetometer interrupt
| RDY | magnetometer data ready
| CS M | magnetometer chip select
| CS AG | Accel/Gyro chip select
| SDO M | SPI: Magnetometer MISO, I2C: Magnetometer Address Select
| SDO AG | SPI: Accel/Gyro MISO, I2C: Accel/Gryo Address Select