## Sheet1
Interface | Link | Count | Section | Signal Name | Signal Description | Connector | Link | Count
Arduino Due Shield Interface | due | 1 |  |  |  | 8-pin extra long female headers | sparkfun | 5
| pinout |  |  |  |  | 10-pin " | sparkfun | 4
[6 empty] | 2 row 3 pins (for SPI) | sparkfun | 1
[6 empty] | 2 rows of 18 " (buy the 2 pack of 20 & cut) | sparkfun | 1
Battery Power | n/a | 1 |  | B_PWR | Battery Power (12V) | 2-pin 0.295" blade connector (rated to 18A) | digikey
|  |  |  | B_GND | Battery Ground | *note: use 16-gauge wire(18 A)
Serial (from the Pi) | n/a | 1 |  | Rx | Receive | 2-pin female latched header | digikey
|  |  |  | Tx | Transmit
Motor & Encoder | pololu | 6 |  | Red | Motor Power (from motor controller) | 6-pin female latched header | digikey
|  |  |  | Black | Motor Ground (from motor controller)
|  |  |  | Green | encoder ground
|  |  |  | Blue | encoder power (5V)
|  |  |  | Yellow | encoder out A
|  |  |  | White | encoder out B
Dual-Motor Controller | robotshop | 3 | control signals | M1 dir | motor 1 direction | 5-pin female header | (comes with)
|  |  |  | M1 pwm | motor 1 speed
|  |  |  | M2 dir | motor 2 direction
|  |  |  | M2 pwm | motor 2 speed
|  |  |  | GND | ground
|  |  | power | M1B | motor 1 ground | 3x 2-pin 0.2" spaced female header | digikey
|  |  |  | M1A | motor 1 power | *note: use 18-gauge wire (10 A)
|  |  |  | B+ | Battery Power (12V) | 3x 2-pin 0.2" spaced female header | "
|  |  |  | B- | Battery Ground
|  |  |  | M2A | motor 2 power | 3x 2-pin 0.2" spaced female header | "
|  |  |  | M2B | motor 2 ground
Level Shifters | sparkfun | 3 | row 1 | HV1 | high voltage 1 | 6 pin 0.1" female header | digikey
|  |  |  | HV2 | high voltage 2
|  |  |  | HV | high voltage supply
|  |  |  | GND | ground
|  |  |  | HV3 | high voltage 3
|  |  |  | HV4 | high voltage 4
|  |  | row 2 | LV1 | low voltage 1 | 6 pin 0.1" female header | "
|  |  |  | LV2 | low voltage 2
|  |  |  | LV | low voltage supply
|  |  |  | GND | ground
|  |  |  | LV3 | low voltage 3
|  |  |  | LV4 | low voltage 4