## Sheet1
Interface Type	Connector	Connector Link	Signal Name	Signal Description	Sensor Link
Arduino Shield Interface		https://www.digikey.com/product-detail/en/sullins-connector-solutions/PPTC202LFBN-RC/S6104-ND/807240

Power (from 12V battery)	pcie

Serial (from the Pi)	2-pin female latched header	https://www.digikey.com/products/en?keywords=WM4824-ND	Rx	Receive
			Tx	Transmit
Motor & Encoder	6-pin female latched header	https://www.digikey.com/product-detail/en/molex-connector-corporation/0705430040/WM4828-ND/313743	Red	Motor Power (motor output from motor controller)	https://www.pololu.com/product/2824
			Black	Motor Ground (motor output from motor controller)
			Green	encoder ground
			Blue	encoder power (5V)
			Yellow	encoder out A
			White	encoder out B
Motor Controller Signals	5-pin female header	(comes with)	http://www.robotshop.com/en/cytron-10a-5-25v-dual-channel-dc-motor-driver.html#Supplier-Product-Code		https://www.sparkfun.com/products/12009
			M1 dir	motor 1 direction
			M1 pwm	motor 1 speed
			M2 dir	motor 2 direction
			M2 pwm	motor 2 speed
			GND	ground
Motor Controller Motor Power	6-pin screw terminal

Level Shifters (for encoder signals)	6 pin female headers (2 rows)	https://www.sparkfun.com/products/12009