## Sheet1
Interface | Link | Count | Section | Signal Name | Signal Description | Signals Used | Connector | Link
Pi Breakout Interface | Pi Pinout | 1 |  | N/A | Interface to Pi &Breakout | n/a | 40-pins (2 rows of 20) extra long female headers | adafruit
Arduino Interface |  |  | power | PWR_5V | 5V power from arduino | all | 4-pin female latched 0.1" header | digikey
|  |  |  | GND | ground from arduino
|  |  | serial | Tx | Pi's transmit
|  |  |  | Rx | Pi's receive
Distance Sensor | adafruit | 8 |  | Vin | input voltage (use 3.3V for our logic levels) | all | 5-pin snapping connector | digikey
|  |  |  | GND | ground
|  |  |  | SHDN | Shutdown(pull low to shutdown)
|  |  |  | SCL | i2c serial clock
|  |  |  | SDA | i2c serial data
IMU | sparkfun | 1 | left | GND | ground | :) | 0.1" standard header pins | digikey
raspberry pi library | github |  |  | VDD/VCC | power (3.3V) | :)
|  |  |  | SDA | i2c SDA OR SPI: MOSI | :) connect to 11(MOSI)
|  |  |  | SCL | i2c & SPI serial clock | :) connect to 13(SCK)
|  |  | right | DEN | gyroscope data enable |  | 0.1" standard header pins | digikey
|  |  |  | INT1 | accel/gyro interrupt 1
|  |  |  | INT2 | accel/gyro interrupt 2
|  |  |  | INTM | magnetometer interrupt
|  |  |  | RDY | magnetometer data ready
|  |  |  | CS M | magnetometer chip select | :) connect to 9
|  |  |  | CS AG | Accel/Gyro chip select | :) connect to 10
|  |  |  | SDO M | SPI: Magnetometer MISO, I2C: Magnetometer Address Select | :) connect to 12(MISO)
|  |  |  | SDO AG | SPI: Accel/Gyro MISO, I2C: Accel/Gryo Address Select | bridge to SDOM(MISO)