## Sheet1
Interface Type | Pi Connector | Housing Outline Dimension | Connector Link | Signal Name | Signal Description | Sensor Link
Pin Breakout Interface | 40pin(in 2 rows of 20) female connector to Pi | 5.08mm x 102mm | https://www.digikey.com/product-detail/en/sullins-connector-solutions/PPTC202LFBN-RC/S6104-ND/807240 | N/A | Female interface to Pi 2-row 20 pin male headers
| 2x 1-row 20 pin connectors (breakout to them on left & right) |  | https://www.digikey.com/product-detail/en/sullins-connector-solutions/PPTC201LFBN-RC/S7018-ND/810158 | N/A | use 2 of these to breakout connections for pi
Serial (to the Arduino) | 2-pin: |  | https://www.digikey.com/products/en?keywords=WM4824-ND | Tx | transmit
|  |  |  | Rx | receive
Distance Sensor (x8) | 5-pin snapping connector |  | http://www.digikey.com/scripts/DkSearch/dksus.dll?Detail&itemSeq=252199103&uq=636543209955835002 | Vin | input voltage (use 3.3V for our logic levels) | https://learn.adafruit.com/adafruit-vl53l0x-micro-lidar-distance-sensor-breakout/pinouts
|  |  |  | GND | ground
|  |  |  | SHDN | Shutdown(pull low to shutdown)
|  |  |  | SCL | i2c serial clock
|  |  |  | SDA | i2c serial data
IMU | [5 empty] | https://www.sparkfun.com/products/13284
left side of board |  |  |  | GND | ground
|  |  |  | VDD | power (3.3V)
|  |  |  | SDA | i2c SDA OR SPI: MOSI
|  |  |  | SCL | i2c & SPI serial clock
right side of board |  |  |  | DEN | gyroscope data enable
|  |  |  | INT1 | accel/gyro interrupt 1
|  |  |  | INT2 | accel/gyro interrupt 2
|  |  |  | INTM | magnetometer interrupt
|  |  |  | RDY | magnetometer data ready
|  |  |  | CS M | magnetometer chip select
|  |  |  | CS AG | Accel/Gyro chip select
|  |  |  | SDO M | SPI: Magnetometer MISO, I2C: Magnetometer Address Select
|  |  |  | SDO AG | SPI: Accel/Gyro MISO, I2C: Accel/Gryo Address Select